## dwm1000_tag_v3_CF
RefDes | Name | Value | Quantity | Pattern | Mouser
D9, D10 | 1PS76SB10 |  | 2 | SOD-323 | http://www.mouser.dk/ProductDetail/NXP-Semiconductors/1PS76SB10115/?qs=sGAEpiMZZMtQ8nqTKtFS%2fPOtlaMxh7PwVKGyMc%252bXlu4%3d
J1 | ZX62-B-5P |  | 1 | ZX62R-B-5P | http://www.mouser.dk/ProductDetail/Hirose-Electric/ZX62-B-5PA33/?qs=%2fha2pyFadujrkQEnlOn9YOXmTh8s7sS2VZ1ca84iHk5H2CPFVBU5mw%3d%3d
J2 | CrazyFlie_EXP_HEADER | Left | 1 | CrazyFlieHeader
J3 | CrazyFlie_EXP_HEADER | Right | 1 | CrazyFlieHeader
L1 | SRN3015-220M | 22uH | 1 | 3.0mm x 3.0mm | http://www.mouser.dk/ProductDetail/Bourns/SRN3015-220M/?qs=%2fha2pyFadugJYc%252bUx6FWI%252bTQPb87fr4NmD%2fqTKYDX8RkYirYq%252bRmSg%3d%3d
R3 | RES_0603 | 12k4 | 1 | RES_0603 | http://www.mouser.dk/ProductDetail/Vishay-Dale/CRCW060312K4FKEA/?qs=sGAEpiMZZMukHu%252bjC5l7YYocUc1xlK2FRe83TX5f9RE%3d
R4 | RES_0603 | 91k | 1 | RES_0603 | http://www.mouser.dk/ProductDetail/Panasonic/ERJ-3EKF9102V/?qs=sGAEpiMZZMuvHVHkajiwYInseHxVa87A
R5, R6 | RES_0603 | 100k | 2 | RES_0603 | http://www.mouser.dk/ProductDetail/Panasonic/ERJ-3EKF1003V/?qs=sGAEpiMZZMtEZV4pKngjOTSI8dng3mTr
R19 | RES_0603 | 1k5 | 1 | RES_0603 | http://www.mouser.dk/ProductDetail/Vishay-Beyschlag/MCT06030C1501FP500/?qs=sGAEpiMZZMukHu%252bjC5l7YZDZeiaVgzmZ8nSUVvzQiFc%3d
S1, S2 | MC32882 | RESET, USER | 2 | KMR221G LFS | http://www.mouser.dk/ProductDetail/CK-Components/KMR221G-LFS/?qs=sGAEpiMZZMsgGjVA3toVBF5lfIYFP91JGJ4i52B6rCE%3d
U2 | STM32F302CCT6 |  | 1 | LQFP48/7x7 | http://www.mouser.dk/ProductDetail/STMicroelectronics/STM32F302CCT6/?qs=%2fha2pyFaduhRYzl9i01%252bk7gdb52nRCaHytbovjk4GP4zBRj8%2fPVi2A%3d%3d
U4 | ISL85410 |  | 1 | L12.4x3 | http://www.mouser.dk/ProductDetail/Intersil/ISL85410FRZ/?qs=sGAEpiMZZMsrChSOYEGTCRlg%2fkvBxqIYkshNwDuBF%252bc%3d
U5 | DS28E05 |  | 1 | SOT23 | http://www.mouser.dk/ProductDetail/Maxim-Integrated/DS28E05R+T/?qs=sGAEpiMZZMu1UliJf38%252bvLCAtg%2f2iEl3
U9 | MPU9250 |  | 1 | QFN-24/3x3x1
Y1 | CFPX-5 |  | 1 | CFPX-5
Q1 | DMG2305UX |  | 1 | SOT23 | http://www.mouser.dk/ProductDetail/Diodes-Incorporated/DMG2305UX-7/?qs=sGAEpiMZZMshyDBzk1%2fWi%252bzdcdBSapG%252b%252b6LG%2frJSnXE%3d
U3 | BCM857BS |  | 1 | SOT363 | http://www.mouser.dk/ProductDetail/NXP-Semiconductors/BCM857BS115/?qs=sGAEpiMZZMshyDBzk1%2fWi7dklbCN21lXKwBkrbDFEzM%3d
D8 | SMBJ5.0A |  | 1 | DO-214AA | http://www.mouser.dk/ProductDetail/AVX/SMBJ50A/?qs=sGAEpiMZZMuNo3spt1BaV66PehheyE98%252bLkDrZBxzSw%3d